## DO Summary
TABLE 7. SUMMER DISSOLVED OXYGEN CONCENTRATION COMPARISONS
| Souhegan River Dissolved Oxygen Comparisons (mg/l) | [11 empty] | Souhegan Historial
91 Site # | 97 Site # | 98- Site # | 1997 | 1998 | 1999 | 2000 | 2001 | 2002 | 2003 | 2004 | 2005 | 2005 | Mean | StDev
|  | SoR333 |  | 6.8 | 4.83 | 6.8 | 5.54 | 5.35 | 6.4057 | 5.6171 | 5.2629 | 6.7357 | 5.9268 | 0.76081
|  | SoR320 |  |  |  | 8.3 | 7.6 | 3.95 | 7.405 | 8.542 | 7.0014 | 8.3843 | 7.3118 | 1.588
SoR110 | SoR1 | SoR309 | 7.55 | 7.7 | 7.71 | 6.5 | 7.24 | 6.03 | 7.3686 | 7.0825 | 6.5157 | 8.0271 | 7.1724 | 0.63945
|  | SoR296 |  |  |  | 7.5 | 7 | 4.47 | 8.2333 | 7.8667 | na | na | 7.014 | 1.4935
SoR100 | SoR3 | SoR291 | 6.1 | 7.8 | 7.39 | 7.4 | 7.2 | 7.69 | 8.0233 | 7.9633 | 7.932 | 8.46 | 7.5959 | 0.64145
| SoR4 | SoR241 | 1997: 7.12; 1998: 8.3 | 7.71 | 0.83439
SoR90 | [12 empty] | na | na | bar: 1997 to 2005
SoR80 | SoR5 | SoR218 | 8.73 | 8.8 | 8.68 | 9.1 | 7.5 | 7.87 | 8.9967 | 8.4629 | 8.635 | 9.1725 | 8.5947 | 0.53344
| SoR6 | StB001 | 1997: 8.18; 1998: 8.9; 1999: 8.5 | 8.5267 | 0.36074
|  | SoR210 |  |  |  |  | 8.86 | 6.6 | 8.9 | 8.285 | 7.592 | 9.298 | 8.2558 | 1.0049
| SoR8 | SoR201 | 8.19 | 4.9 | 8.16 | 8.5 | 7.72 | 7.98 | 8.6133 | 8.6288 | 8.3357 | 8.3357 | 7.9364 | 1.1034
SoR70 | [12 empty] | na | na
|  | SoR170 |  |  |  |  | 6.5 | 6.7 | 7.962 | 7.82 | 7.1633 | 8.35 | 7.4159 | 0.74152
|  | SoR155 |  |  |  |  | 7.65 | 6.48 | 6.7543 | 7.3175 | 7.3238 | 8.1671 | 7.2821 | 0.60722
|  | SoR150 | 1998: 7.8; 1999: 6.91; 2000: 7.5 | 7.4033 | 0.45281
SoR60 | SoR9 | SoR146 | 8.32 | 7 | 6.12 | 6.5 | 5.89 | 5.78 | 8.2086 | 7.7333 | 7.62 | 8.5471 | 7.1719 | 1.0524
|  | SoR133 |  | 8.1 | 7.36 | 8.3 | 7.74 | 7.45 | 7.9662 | 7.7387 | 7.8825 | 8.5129 | 7.8945 | 0.37512
|  | SoR130 |  | 8.1 | 6.74 | 8.3 | 7.33 | 7.43 | 7.9757 | 8.05 | 7.3475 | 8.3971 | 7.7412 | 0.55283
|  | SoR122 |  |  |  |  | 6.93 | 6.81 | 7.7133 | 7.9413 | 7.3029 | 8.5067 | 7.534 | 0.64599
|  | SoR116 |  | 7.2 | 5.95 | 7.8 | 6.35 | 3.64 | 5.3886 | 7.34 | 3.6 | 6.8514 | 6.0133 | 1.5422
SoR50 | SoR10 |  | 1997: 7.01 | na | na
SoR40 | SoR11 | SoR095 | 4.93 | 7.5 | 6.21 | 7.8 | 6.83 | 6.03 | 7.2714 | 6.48 | 6.645 | 7.5933 | 6.729 | 0.87282
|  | SoR057 |  | 8.1 | 7.16 | 8 | 8.01 | 7.61 | 8.2587 | 7.84 | 7.255 | 8.3433 | 7.8419 | 0.41957
SoR30 | SoR12 | SoR034 | 7.34 | 4.9 | 6.73 | 7 | 4.14 | 7.03 | 7.205 | 7.4833 | 6.934 | 6.426 | 6.5188 | 1.1092
SoR20 | SoR13 |  | 1997: 8.01 | na | na | Souhegan River
|  | SoR004 | 1999: 7.28; 2000: 8.5; 2004: 7.4375; 2005: na; 2005: na | 7.7392 | 0.66359 | Historical
SoR10 | [12 empty] | na | na | Seasonal mean (row) | bar: 1997 to 2005
|  | Seasonal Souhegan Sites mean: | 7.4073 | 7.46 | 7.0487 | 7.7375 | 7.0017 | 6.3833 | 7.7028 | 7.6647 | 7.0793 | 8.124 |  |  | 7.3609 | mg/l
| Merrimack River Dissolved Oxygen Comparisons (mg/l) | [11 empty] | Merrimack Historical
| Site # |  | 1997 | 1998 | 1999 | 2000 | 2001 | 2002 | 2003 | 2004 | 2005 | 2006 | Mean | StDev
| MeR600 | [5 empty] | 8.12 | 7.25 | 7.5537 | 7.9 | 7.8429 | 8.3567 | 7.8372 | 0.3947
| MeR590 | [5 empty] | 7.79 | 7.21 | 7.4162 | 7.99 | 8.0543 | 8.4843 | 7.8241 | 0.46065
| MeR580 | [5 empty] | 6.59 | 6.79 | 7.675 | 7.93 | 7.5025 | na | 7.2975 | 0.57937
| MeR570 |  | 7.5 | 8.1 | 7.24 | 7.8 | 7.63 | 7.1 | 7.49 | 7.71 | 7.4625 | 8.3114 | 7.6344 | 0.36786
| MeR560 |  | 7.63 | 8 | 7.16 | na | na | 6.49 | 7.726 | 7.5 | 7.336 | 8.0367 | 7.4848 | 0.50239
| MeR550 |  | 6.61 | 6.1 | 7.38 | na | na | 5.78 | 5.2671 | 6.05 | 3.456 | 6.6975 | 5.9176 | 1.1819
| MeR540 |  | 7.24 | 6.6 | 7.25 | 7.6 | 7.25 | 6.52 | 7.0462 | 7.36 | 7.192 | 8.0533 | 7.2112 | 0.44287
| MeR530 |  | 7.99 | 8.2 | 7.31 | 7.7 | 7.53 | 7.02 | 7.8667 | 7.25 | 7.3343 | 8.256 | 7.6457 | 0.42442
| MeR520 |  | 8.13 | 8 | 7.4 | 7.3 | 7.45 | 6.9 | 7.7888 | 7.6 | 6.8975 | 8.355 | 7.5821 | 0.49209
| MeR510 |  | 8.27 | 8.2 | 8.38 | 7 | 6.45 | 6.56 | 7.7257 | 7.11 | 7.4863 | 8.275 | 7.5457 | 0.73608 | Merrimack River
| MeR500 |  | 8.36 | 7.1 | 6.99 | 6.8 | na | 6.71 | 7.2075 | na | na | na | 7.1946 | 0.59995 | Historical
| MeR490 |  | 8.37 | 7.9 | 6.24 | 7.5 | 7.8 | na | na | 7.96 | 7.3743 | na | 7.592 | 0.67855 | Seasonal mean (row)
|  | Seasonal Merrimack Sites mean: | 7.7889 | 7.5778 | 7.2611 | 7.3857 | 7.4011 | 6.7573 | 7.3421 | 7.4873 | 7.0853 | 8.0918 |  |  | 7.4178 | mg/l
Souhegan Watershed Association data. Means of data collected during the year indicated
DO values less than 4.5 mg/l are listed in BOLD
Class "B" water standards require maintaining at least 75% saturation of DO for sixteen of 24 hours per day
but not less than 6 mg/l. At the times measurement occurs the DO values are near the daily minimum.
Site Designations |  |  | 1999: uses conditional formating

## 2006
TABLE 3. SUMMER 2006 DISSOLVED OXYGEN CONCENTRATIONS
Souhegan River Dissolved Oxygen (mg/L)
Site # | 2006-06-13 | 2006-06-27 | 2006-07-11 | 2006-07-25 | 2006-08-08 | 2006-08-22 | 2006-09-05 | 2006-09-19 | Seasonal Mean
BeB001
SOR333 | 6.4 | 7.23 | 5.73 | na | 5.99 | 6.68 | 7.73 | 7.39 | 6.7357
SOR320 | 7.8 | 8.8 | 7.64 | na | 7.84 | 8.81 | 9.01 | 8.79 | 8.3843 | # missing data
SOR309 | 9.3 | 7.22 | 6.4 | na | 7.56 | 8.57 | 8.67 | 8.47 | 8.0271 | 23.91% | of samples
SOR296 | [9 empty] | # Samples < 4.5 mg/L
SOR291 | 9.3 | 8.49 | 8.03 | na | na | 8.74 | 8.4 | 7.8 | 8.46 | 0 | samples
SOR218 | na | 8.6 | na | na | 8.56 | 9.89 | na | 9.64 | 9.1725
SOR210 | 10 | 8.7 | na | na | 8.49 | chem | 9.64 | 9.66 | 9.298
SOR201 | 10.1 | 8.07 | 8.9 | na | 8.62 | 9.24 | 9.46 | 9.36 | 9.1071
SOR170 | 9.4 | 8.36 | 7.53 | na | 7.73 | 8.5 | 8.71 | 8.22 | 8.35
SOR155 | 9.3 | 10.06 | 6.5 | na | 7.27 | 7.88 | 8.44 | 7.72 | 8.1671
SOR150 | [8 empty] | na
SOR146 | 9.5 | 8.35 | 7.62 | na | 7.76 | 8.36 | 8.71 | 9.53 | 8.5471
SOR133 | 9.6 | 8.6 | 7.66 | na | 7.71 | 8.73 | 8.83 | 8.46 | 8.5129
SOR130 | 9.4 | 8.57 | 7.61 | na | 7.61 | 8.53 | 8.8 | 8.26 | 8.3971
SOR122 | 9.5 | 8.15 | na | na | 7.79 | 8.75 | 8.8 | 8.05 | 8.5067
SOR116 | 6.6 | 6.59 | 6.3 | na | 6.37 | 7.73 | 7.31 | 7.06 | 6.8514
SOR095 | na | na | 7.04 | na | na | chem | 8.19 | 7.55 | 7.5933
SOR057 | 6.7 | 8.22 | na | na | 7.99 | 9.21 | 8.79 | 9.15 | 8.3433
SOR034 | 5.8 | 6.36 | na | na | 7.38 | chem | 4.6 | 7.99 | 6.426 | Souhegan River
SOR004 | na | na | na | na | chem | chem | na |  | NA | season mean
S mean | 8.58 | 8.1481 | 7.2467 | na | 7.6447 | 8.5443 | 8.3806 | 8.4176 |  | 8.1668 | mg/L
Merrimack River Dissolved Oxygen (mg/L)
Site # | 2006-06-13 | 2006-06-27 | 2006-07-11 | 2006-07-25 | 2006-08-08 | 2006-08-22 | 2006-09-05 | 2006-09-19 | Seasonal Mean
MER600 | 9.7 | 8.22 | 7.56 | na | 7.93 | na | 8.13 | 8.6 | 8.3567
MER590 | 9.7 | 8.48 | 7.73 | na | 8.08 | 8.45 | 8.39 | 8.56 | 8.4843 | # missing data
MER580 | [9 empty] | 32.86% | of samples
MER570 | 9.4 | 8.49 | 7.53 | na | 7.95 | 8.25 | 8.22 | 8.34 | 8.3114 | # Samples < 4.5 mg/L
MER560 | na | 8.24 | 7.65 | na | na | na | 8.22 |  | 8.0367 | 0 | samples
MER550 | na | 6.73 | 6.3 | na | na | na | 5.2 | 8.56 | 6.6975
MER540 | na | na | na | na | 7.43 | na | 8.18 | 8.55 | 8.0533
MER530 | na | 8.26 | 7.9 | na | 7.96 | na | 8.39 | 8.77 | 8.256
MER520 | 8.9 | 8.56 | 7.76 | na | 7.56 | na | 8.53 | 8.82 | 8.355
MER510 | 9.6 | 8 | 8.08 | na | 7.72 | 8.15 | 8.1 |  | 8.275
MER500 | [9 empty] | Merrimack Mean
MER490 | [9 empty] | season mean
M mean | 9.46 | 8.1225 | 7.5637 | na | 7.8043 | 8.2833 | 7.9289 | 8.6 |  | 8.1666 | mg/L
Brooks Dissolved Oxygen (mg/L)
Site # | 2004-06-14 | 2005-06-28 | 2004-07-12 | 2005-07-26 | 2004-08-09 | 2005-08-23 | 2005-09-06 | 2005-09-20 | Seasonal Mean
PURG-1 | 7.51
Souhegan Watershed Association Data
Winkler Titrations were performed at the Nashua National Fishhatchery | [6 empty] | All values are using Winkler titrations through 7/11/2006
Numbers in bold were too low to meet fish metabolic needs ~ < 4.5 mg/l |  |  |  |  | minimum= 3.5 | mg/L | All values are using Membrane electrode after July /2006
xxx | indicates that site is currently inactive. | [5 empty] | except as noted below:
Duplicates | MeR600 | 2006-09-19 | 8 | (tytrated) |  |  | 9/5 these sites used tytration method: Mer 550,SoR291, SoR034
| MeR540 | 2006-09-19 | 7.7 | (tytrated) |  |  | 9/19 these sites used tytration method: SoR291
| SoR116 | 2006-09-19 | 6.2 | (tytrated)
Note on A5: Inactive site
Note on A6: See site name below

## 2005
TABLE 3. SUMMER 2005 DISSOLVED OXYGEN CONCENTRATIONS
Souhegan River Dissolved Oxygen (mg/L)
Site # | 2004-06-14 | 2005-06-28 | 2004-07-12 |  | 2005-07-26 | 2004-08-09 |  | 2005-08-23 |  | 2005-09-06 |  | 2005-09-20 | Seasonal Mean
BeB001
SOR333 | na | 5.16 | 4.76 |  | 5.55 | 4.27 |  | 5.8 |  | 5.91 |  | 5.39 | 5.2629
SOR320 | na | 7.6 | 2.07 | ?? | 7.69 | 7.49 |  | 7.9 |  | 8.08 |  | 8.18 | 7.0014 | # missing data
SOR309 | na | 7.3 | 4.12 |  | 7.63 | 5.38 |  | 6.22 |  | 7.05 |  | 7.91 | 6.5157 | 25% | of samples
SOR296 | [13 empty] | # Samples > 4.5 mg/L
SOR291 | na | na | na |  | 7.32 | 7.34 |  | 7.89 |  | 8.66 |  | 8.45 | 7.932 | 7 | samples
SOR218 | na | 8.35 | 8.6 |  | 8.37 | 8.44 |  | na |  | 9.15 |  | 8.9 | 8.635
SOR210 | na | 7.08 | 6.66 |  | na | 8.01 |  | na |  | 7.22 |  | 8.99 | 7.592
SOR201 | 7.87 | 7.85 | 8.41 |  | na | 7.86 |  | 8.71 |  | 9.09 |  | 8.56 | 8.3357
SOR170 | 6.94 | 7.17 | 8.04 |  | na | 6.19 |  | 7.32 |  | 7.32 |  | na | 7.1633
SOR155 | 6.85 | 7.73 | 7.62 |  | 6.71 | 6.6 |  | 7.21 |  | 8.37 |  | 7.5 | 7.3238
SOR150
SOR146 | 7.9 | 7.12 | 7.76 |  | na | 7.7 |  | na |  | na |  | na | 7.62
SOR133 | 7.84 | 7.65 | 8 |  | 7.75 | 7.38 |  | 8.08 | d | 8 |  | 8.36 | 7.8825
SOR130 | 7.41 | 7.87 | 7.88 |  | 7.13 | 6.81 |  | 7.09 |  | 7.39 |  | 7.2 | 7.3475
SOR122 | 7.37 | na | 8 |  | 7.7 | 6.38 |  | 6.83 |  | 7.6 |  | 7.24 | 7.3029
SOR116 | na | 3.5 | na |  | na | 3.46 | d | 3.84 |  | na |  | na | 3.6
SOR095 | 6.82 | 6.35 | 7.3 |  | 6.55 | 6.01 |  | 6.47 |  | 6.96 |  | 6.7 | 6.645
SOR057 | 7.84 | 7.19 | na |  | 8.9 | 7.48 |  | 8.03 |  | 4.09 |  | na | 7.255
SOR034 | 7.62 | 7 | na |  | 7.28 | 6.62 |  | na |  | na |  | 6.15 | 6.934 | Souhegan River
SOR004 | na | 7.96 | na |  | na | na |  | na |  | na |  | na | NA | season mean
S mean | 7.446 | 7.055 | 6.8631 |  | 7.3817 | 6.6718 |  | 7.03 |  | 7.4921 |  | 7.6562 |  | 7.1701 | mg/L
Merrimack River Dissolved Oxygen (mg/L)
Site # | 2004-06-14 | 2005-06-28 | 2004-07-12 |  | 2005-07-26 | 2004-08-09 |  | 2005-08-23 |  | 2005-09-06 |  | 2005-09-20 | Seasonal Mean
MER600 | 7.84 | na | 8.13 |  | 8.1 | 7.48 |  | 6.77 |  | 9.22 |  | 7.36 | 7.8429
MER590 | 8.57 | 7.79 | 7.89 |  | 7.74 | na |  | 8.1 |  | 8.25 |  | 8.04 | 8.0543 | # missing data
MER580 | 7.74 | 7.61 | 8.1 |  | 7.1 | 6.62 |  | 7.24 |  | 7.87 |  | 7.74 | 7.5025 | 14.77% | of samples
MER570 | 7.91 | 7.73 | 7.6 |  | 7.55 | 7.22 |  | 7.21 |  | 7.69 |  | 6.79 | 7.4625 | # Samples > 4.5 mg/L
MER560 | na | na | na |  | 7.18 | 6.94 |  | 7.15 |  | 7.84 |  | 7.57 | 7.336 | 5 | samples
MER550 | 3.49 | na | 2.8 | ? | 3.15 | na |  | na |  | 4.44 | d | 3.4 | 3.62
MER540 | na | na | na |  | 7.31 | 6.95 |  | 6.64 |  | 7.6 |  | 7.46 | 7.192
MER530 | 6.5 | 7.39 | 7.58 |  | 7.68 | 6.77 |  | 7.19 |  | 8.23 |  | na | 7.2933
MER520 | 7.03 | 7.41 | 5.54 |  | 6.78 | 6.75 |  | 7.11 |  | 7.04 |  | 7.52 | 6.8975
MER510 | 7.12 | 7.86 | 7.26 |  | 7.49 | 7.45 |  | 6.54 |  | 7.59 |  | 8.58 | 7.4863
MER500 | [13 empty] | Merrimack Mean
MER490 | na | 7.4 | 8 |  | 6.94 | 7.14 |  | 7.08 |  | 7.88 |  | 7.18 | 7.3743 | season mean
M mean | 7.025 | 7.5986 | 6.9889 |  | 7.0018 | 7.0356 |  | 7.103 |  | 7.6045 |  | 7.164 |  | 7.186 | mg/L
Brooks Dissolved Oxygen (mg/L)
Site # | 2004-06-14 | 2005-06-28 | 2004-07-12 |  | 2005-07-26 | 2004-08-09 |  | 2005-08-23 |  | 2005-09-06 |  | 2005-09-20 | Seasonal Mean
PURG-1 | 7.51
Souhegan Watershed Association Data
Measured by modified Winkler Titration method at the Nashua National Fishhatchery
Numbers in bold were too low to meet fish metabolic needs ~ < 4.5 mg/l | [5 empty] | minimum= 3.5 |  | mg/L
xxx | indicates that site is currently inactive.
Duplicates | 2005-07-12 | SoR333 | 6.56
| 2005-07-26 | MeR 560 | 7.38
Note on A5: Inactive site
Note on A6: See site name below

## 2004
TABLE 3. SUMMER 2004 DISSOLVED OXYGEN CONCENTRATIONS
Souhegan River Dissolved Oxygen (mg/L)
Site # | 2004-06-08 |  | 2004-06-22 | 2004-07-06 |  | 2004-07-20 | 2004-08-03 | 2004-08-17 | 2004-08-31 | 2004-09-14 |  | Seasonal Mean
BeB001 | na |  | na | na |  | na | na | na | na | na |  | na
SOR333 | 8.14 |  | 5.86 | 5.52 | nb | 5.28 | 4.6 | 6.04 | 3.88 | na |  | 5.6171
SOR320 | 8.95 |  | 8.53 | 7.95 |  | na | na | 8.1 | na | 9.18 |  | 8.542
SOR309 | 7.97 |  | 7.29 | 7.49 |  | 6.73 | 6.73 | 8.84 | 3.2 | 8.41 |  | 7.0825
SOR296 | na |  | 8.38 | 8.02 |  | 8.14 | 7.48 | na | 6.7 | 8.48 |  | 7.8667
SOR291 | na |  | 8.3 | 8.02 |  | 7.9 | 7.24 | na | 7.5 | 8.82 |  | 7.9633
SOR218 | 9.4 | ab3 | 9.45 | 9.58 |  | 8.79 | 8.82 | 9.34 | na | 3.86 |  | 8.4629
SOR210 | 9.9 |  | 6.41 | na |  | 8.3 | 8.43 | 9.09 | 7.58 | na |  | 8.285
SOR201 | 9.45 |  | 8.68 | 8.56 |  | 8.38 | 7.82 | 9.08 | 8.11 | 8.95 |  | 8.6288
SOR170 | 9.22 |  | 8.2 | na |  | 7.92 | 6.82 | 8.47 | 6.33 | 7.78 |  | 7.82
SOR155 | 8.2 | ab3 | 7.72 | 6.9 |  | 7.55 | 6.71 | 7.8 | 5.64 | 8.02 |  | 7.3175
SOR150 | NA |  | NA | NA |  | NA | NA | NA | NA | NA |  | NA
SOR146 | na |  | na | 7.27 |  | 7.82 | 7.82 | 8.31 | 6.42 | 8.76 |  | 7.7333
SOR133 | 9.32 |  | 7.91 | 6.3 |  | 8.19 | 7.4 | 7.08 | 6.91 | 8.8 |  | 7.7387
SOR130 | 9.11 |  | 8.15 | 7.72 |  | 8 | 7.25 | 8.5 | na | 7.62 |  | 8.05
SOR122 | 8.82 |  | 8.06 | 7.92 |  | 8 | 7.39 | 8.64 | 7.2 | 7.5 |  | 7.9413
SOR116 | 8.67 |  | 7.79 | 7.32 | nb | na | 6.64 | 8.06 | 5.56 | na |  | 7.34
SOR095 | 8.02 |  | 7.46 | 6.6 |  | 6.7 | 5.09 | 7.43 | 3.11 | 7.43 | b | 6.48
SOR057 | 7.56 |  | 7.86 | 7.93 |  | 6.49 | 7.58 | 9.53 | 7.2 | 8.57 |  | 7.84
SOR034 | 8.35 |  | 7.98 | na |  | 7.23 | 7.18 | 7.5 | 6.66 | na |  | 7.4833 | Souhegan River
SOR004 | na |  | na | 8.9 |  | 4.4 | 7.25 | 9.2 | na | na |  | 7.4375 | season mean
S mean | 8.7387 |  | 7.8841 | 7.625 |  | 7.4012 | 7.125 | 8.2947 | 6.1333 | 8.0129 |  |  | 7.6463 | mg/L
Merrimack River Dissolved Oxygen (mg/L)
Site # | 2004-06-08 |  | 2004-06-22 | 2004-07-06 |  | 2004-07-20 | 2004-08-03 | 2004-08-17 | 2004-08-31 | 2004-09-14 |  | Seasonal Mean
MER600 | 8.9 |  | 9.06 | 7.13 |  | 6.51 | 7.18 | 7.32 | 8.94 | 8.12 |  | 7.895
MER590 | 9.12 |  | 8.06 | 7.07 |  | 7.63 | lost | 7.23 | 8.35 | 8.46 |  | 7.9886
MER580 |  |  | 10.4 | 7.08 |  | 7.68 | 7.06 | 7.42 | na | na |  | 7.928
MER570 | 9.32 |  | 6.47 | 7.32 | sb | 7.34 | 7.15 | 7.65 | na | 8.74 |  | 7.7129
MER560 | 9 |  | 7.68 | 7.04 |  | 6.93 | 7.12 | 6.92 | 7.1 | 8.22 |  | 7.5012
MER550 | na |  | na | na |  | 6.71 | 4.7 | 6.1 | 6.67 | na |  | 6.045
MER540 | 8.38 |  | 7.74 | 7.09 |  | 6.84 | 7.12 | 7.56 | 6.82 | na |  | 7.3643
MER530 | 7.59 | nb | 7.85 | 7.32 |  | 7.16 | na | na | 6.66 | 6.91 | b | 7.21
MER520 | 8.69 |  | 8.07 | 7.05 |  | 6.28 | 7.21 | 7.24 | 7.6 | 8.62 |  | 7.595
MER510 | 8.31 |  | 7.97 | 7.2 |  | 6.48 | 7.1 | 6.12 | 5.38 | 8.33 |  | 7.1113
MER500 | na |  | na | na |  | na | na | na | na | na |  | na | Merrimack Mean
MER490 | na |  | na | 6.53 |  | 6.73 | na | 6.01 | 7.22 | 8.33 |  | 6.964 | season mean
M mean | 8.6638 |  | 8.1444 | 7.083 |  | 6.9355 | 6.83 | 6.957 | 7.1933 | 8.2163 |  |  | 7.4577 | mg/L
Souhegan Watershed Association Data
Measured by modified Winkler Titration method at the Nashua National Fishhatchery
Numbers in bold were too low to meet fish metabolic needs ~ < 4.5
Duplicates
[7 empty] | 2004-08-03 |  | 2004-08-31
[7 empty] | SoR074 |  | SoR146
[7 empty] | 8.44 |  | 10.56
Note on A5: Inactive site
Note on A6: See site name below

## 2003
TABLE 3. SUMMER 2003 DISSOLVED OXYGEN CONCENTRATIONS
Souhegan River Dissolved Oxygen (mg/L)
Site # | 2003-06-10 |  | 2003-06-24 | * | 2003-07-08 |  | 2003-07-22 |  | 2003-08-05 |  | 2003-08-19 | 2003-09-02 |  | 2003-09-16 | Seasonal Mean
BeB001 | na |  | na |  | na |  | na |  | na |  | na | na |  | na | na
SOR333 | 8.09 |  | 7.3 |  | 5.22 | sd | 5.3 |  | 6.59 |  | 5.34 | 7 |  | na | 6.4057
SOR320 | 6.04 |  | 8.1 |  | 7.36 |  | 7.67 |  | 8.07 |  | 7.19 | na |  | na | 7.405
SOR309 | 7.14 |  | 8.5 |  | 6.7 |  | 7.51 |  | 6.96 |  | 6.97 | 7.8 |  | na | 7.3686
SOR296 | 8.75 | n,sm | 8.4 |  | 7.55 |  | na |  | na |  | na | na |  | na | 8.2333
SOR291 | 9.14 |  | na |  | 7.52 |  | 8.1 |  | 7.75 |  | 7.33 | 8.3 |  | na | 8.0233
SOR218 | 9.47 |  | 9 |  | 8.4 |  | 9.13 |  | 8.88 |  | na | 9.1 |  | na | 8.9967
SOR210 | na |  | 8.9 |  | na |  | na |  | na |  | na | na |  | na | 8.9
SOR201 | 9.89 | na | 8.7 |  | 7.76 |  | 8.51 |  | 8.42 |  | na | na |  | 8.4 | 8.6133
SOR170 | 9.08 |  | 8.98 |  | na |  | 7.03 |  | 7.98 |  | 6.74 | na |  | na | 7.962
SOR155 | na |  | 8.32 |  | 5.95 | sd | 4.79 | d | 6.06 | d | 4.66 | 8.8 |  | 8.7 | 6.7543
SOR150 | na |  | na |  | na |  | na |  | na |  | na | na |  | na | na
SOR146 | 9.21 |  | 8.3 |  | na |  | 8.52 |  | 7.99 |  | 7.04 | 8.5 |  | 7.9 | 8.2086
SOR133 | 9.1 |  | 8.6 |  | 7.12 |  | 7.65 |  | 8.94 |  | 6.02 | 8.1 |  | 8.2 | 7.9662
SOR130 | 9.5 |  | 9.18 |  | 6.78 |  | 6.7 |  | 8.17 |  | na | 7.7 |  | 7.8 | 7.9757
SOR122 | 9.08 |  | na |  | 5.97 | d | 8.18 |  | 7.85 |  | na | 7.4 |  | 7.8 | 7.7133
SOR116 | 4.2 | na | 3.1 | ? | 5.83 | d | 6.03 |  | 7.19 |  | 4.87 | na |  | 6.5 | 5.3886
SOR095 | 8.95 |  | 7.99 |  | 5.98 |  | 6.2 |  | 7.78 |  | na | 7.2 |  | 6.8 | 7.2714
SOR057 | 9.36 |  | 8.2 |  | 7.63 |  | 7.9 |  | 8.58 |  | 7.3 | 8.7 |  | 8.4 | 8.2587
SOR034 | na |  | 8.06 |  | na |  | 6.68 |  | 7.69 |  | 4.6 | 8.3 |  | 7.9 | 7.205 | Souhegan River
SOR004 | na |  | na |  | na |  | na |  | na |  | na | na |  | na | na | season mean
S mean | 8.4667 |  | 8.1019 |  | 6.8407 |  | 7.2438 |  | 7.8063 |  | 6.1873 | 8.075 |  | 7.84 |  | 7.6051 | mg/L
Merrimack River Dissolved Oxygen (mg/L)
Site # | 2003-06-10 |  | 2003-06-24 |  | 2003-07-08 |  | 2003-07-22 |  | 2003-08-05 |  | 2003-08-19 | 2003-09-02 |  | 2003-09-16 | Seasonal Mean
MER600 | 8.96 |  | 7.9 |  | 7.17 |  | 6.94 |  | 7.15 |  | 6.71 | 7.5 |  | 8.1 | 7.5537
MER590 | 6.66 |  | 8.42 |  | 6.82 |  | 7.5 |  | 6.9 |  | 7.13 | 7.8 |  | 8.1 | 7.4162
MER580 | na |  | na |  | na |  | 7.25 |  | na |  | na | na |  | 8.1 | 7.675
MER570 | na |  | 7.94 |  | 7.56 |  | 7.38 |  | 6.66 |  | na | 7.6 |  | 7.8 | 7.49
MER560 | 9.28 |  | 7.5 |  | na |  | 7.17 |  | 7.08 |  | na | 7.6 |  | na | 7.726
MER550 | 6.76 |  | na |  | 5.06 | sd | 6.6 |  | 5.54 |  | 4.61 | 4.6 | d | 3.7 | 5.2671
MER540 | 8.55 |  | 7.2 |  | 5.06 | d | 8.13 |  | 6.18 |  | 6.55 | 7.5 |  | 7.2 | 7.0462
MER530 | 8.67 |  | 8.67 |  | na |  | 7.4 |  | na |  | 6.46 | 8.1 |  | 7.9 | 7.4657
MER520 | 8.04 |  | 8.72 |  | 8.05 | d | 6.84 |  | 8.11 |  | 6.55 | 8.1 |  | 7.9 | 7.7888
MER510 | 8.33 |  | 8.39 | ab2 | 7.93 | sd | 7.45 |  | 7.2 |  | 6.88 | 7.9 |  | na | 7.7257
MER500 | na |  | na |  | na |  | 7.47 |  | 6.9 |  | 6.46 | na |  | 8 | 7.2075 | Merrimack Mean
MER490 | na |  | na |  | na |  | na |  | na |  | na | na |  | na | na | season mean
M mean | 8.1562 |  | 8.0925 |  | 6.8071 |  | 7.2845 |  | 6.8578 |  | 6.4188 | 7.4111 |  | 7.4222 |  | 7.3093 | mg/L
Souhegan Watershed Association Data
Measured by modified Winkler Titration method at the Nashua National Fishhatchery
Numbers in bold were too low to meet fish metabolic needs ~ < 4.5
* June 24th samples were fixed on site then stored refrigerated for three days before being titrated, this is not expected to effect the data at all.
Note on A5: Inactive site
Note on A6: See site name below

## 2002
TABLE 3. SUMMER 2002 DISSOLVED OXYGEN CONCENTRATIONS
Souhegan River Dissolved Oxygen (mg/mL)
Site # | 2002-06-11 |  | 2002-06-25 |  | 2002-07-09 |  | 2002-07-23 |  | 2002-08-06 | 2002-08-20 | 2002-09-03 | 2002-09-17 | Seasonal Mean
BeB001 | na |  | na |  | na |  | na |  | na | na | na | na | na
SOR333 | 7.4 |  | 5.4 |  | 4.78 |  | 5.8 |  | 4.82 | 3.3 | 5.78 | 5.49 | 5.3463
SOR320 | 3.8 |  | 4.4 |  | na |  | na |  | 3.83 | 3.78 | 3.96 | na | 3.954
SOR309 | 8.4 |  | 7.8 |  | 2 |  | 6 |  | 5.9 | 6.6 | 6.52 | 4.98 | 6.025
SOR296 | 8.5 |  | 7.9 | a2 | 1.08 |  | 2.2 |  | 2.78 | 3.7 | 4.08 | 3.26 | 4.1875
SOR291 | 8.7 |  | 8 |  | 7.26 |  | 7.5 |  | 7.65 | 7.45 | 8.01 | 6.96 | 7.6913
SOR218 | 8.9 |  | 9.2 |  | 7.83 |  | 8.2 |  | 5.75 | 7.68 | na | 7.54 | 7.8714
SOR210 | 6.8 |  | 9 |  | 7.37 |  | 3.5 |  | 4.67 | na | 8.28 | na | 6.6033
SOR201 | 8.8 |  | 8.6 | a3 | 7.44 | na | 7.6 |  | 8.14 | 6.68 | 8.49 | 8.07 | 7.9775
SOR170 | 8.6 |  | 7.4 |  | 5.54 |  | 6 |  | 5.96 | na | na | na | 6.7
SOR155 | 8 |  | 7.7 |  | 5.96 |  | 6.9 | a1 | 5.78 | 7.12 | na | 3.9 | 6.48
SOR150 | na |  | na |  | na |  | na |  | na | na | na | na | na
SOR146 | 5.3 |  | 4.6 | a | 5.76 |  | 7.6 |  | 5.94 | 5.62 | na | 5.65 | 5.7814
SOR133 | 8.7 | a | 8.3 |  | 6.64 |  | 6.9 |  | 7.24 | 6.28 | 7.95 | 7.56 | 7.4463
SOR130 | 6.2 |  | 8.5 | ab | 8.04 |  | 7 |  | 7.13 | na | 7.72 | 7.45 | 7.4343
SOR122 | 8 |  | 8.3 |  | 7.72 |  | 6.9 |  | 5.91 | 4.96 | 6.71 | 5.95 | 6.8063
SOR116 | 4.4 |  | 3.8 | a | 3.37 |  | 5.5 |  | 2.4 | 2.24 | na | 3.61 | 3.6171
SOR095 | 8.1 |  | 7.7 |  | 6.69 |  | 3.7 |  | 5.46 | 4.28 | 6.85 | 5.43 | 6.0263
SOR057 | 8.4 |  | 8.1 | a | 7 | a3 | 7.5 |  | 6.48 |  | 8.23 | 7.59 | 7.6143
SOR034 | 8 |  | 7.9 | a3 | 6.46 |  | 6.1 |  | 5.69 | 7 | na | 8.08 | 7.0329 | Souhegan River
SOR004 | na |  | na |  | na |  | na |  | na | na | na | na | na | season mean
S mean | 7.5 |  | 7.3667 |  | 5.9376 |  | 6.1706 |  | 5.6406 | 5.4779 | 6.8817 | 6.1013 |  | 6.4012 | mg/ml
Merrimack River Dissolved Oxygen (mg/ml)
Site # | 2002-06-11 |  | 2002-06-25 |  | 2002-07-09 |  | 2002-07-23 |  | 2002-08-06 | 2002-08-20 | 2002-09-03 | 2002-09-17 | Seasonal Mean
MER600 | 8.1 |  | 8.1 |  | 6.45 |  | na |  | 6.6 | 6.69 | na | 7.58 | 7.2533
MER590 | 8.2 |  | 8.3 |  | 6.52 |  | 7.2 |  | 6.62 | 6.8 | 6.53 | 7.5 | 7.2088
MER580 | na |  | na |  | na |  | 7 |  | 6.06 | 6.6 | 7.32 | 6.95 | 6.786
MER570 | na |  | 8.2 |  | 6.51 |  | 7.2 |  | 6.64 | na | 6.98 | 7.06 | 7.0983
MER560 | na |  | na |  | 6.6 |  | 6.5 |  | 6.12 | 6.16 | 6.85 | 6.58 | 6.4683
MER550 | na |  | na |  | 6.35 | a3 | 7.2 |  | 4.38 | 6.17 | 4.78 | na | 5.776
MER540 | 8.5 |  | 7.8 | a | 6.14 |  | 6.9 |  | 5.42 | 5.64 | 6.26 | 5.46 | 6.515
MER530 | 8.2 |  | 7.8 |  | 6.68 |  | 7.3 |  | 5.9 | 6.23 | na | na | 7.0183
MER520 | 7.8 |  | 7.1 | a | 6.93 |  | 7.5 |  | 5.76 | 6.18 | 7.19 | 6.76 | 6.9025
MER510 | na |  | 7.8 |  | 6.42 |  | 7.1 |  | 5.03 | na | 6.02 | 7 | 6.5617
MER500 | 8.2 |  | 7.7 | a | 6.18 |  | 6.8 |  | 5.31 | na | 5.81 | 6.94 | 6.7057 | Merrimack Mean
MER490 | na |  | na |  | na |  | na |  | na | na | na | na | na | season mean
M mean | 8.1667 |  | 7.85 |  | 6.478 |  | 7.07 |  | 5.8036 | 6.3087 | 6.4156 | 6.87 |  | 6.7769 | mg/ml
Souhegan Watershed Association Data
Measured by modified Winkler Titration method at the Nashua National Fishhatchery
Numbers in bold were too low to meet fish metabolic needs ~ < 4.5
Site Designations
Note on A5: Inactive site
Note on A6: See site name below